## Sheet1
Parameter | DataType
Vd_max | sfix16_En4
Vq_max_M1 | sfix16_En4
Vq_max_XA | sfix16_En4
b_diagEna | boolean
b_fieldWeakEna | boolean
b_selPhaABCurrMeas | boolean
cf_currFilt | ufix16_En16
cf_idKb | ufix16_En16
cf_idKi | ufix16_En16
cf_idKp | ufix16_En8
cf_iqKb | ufix16_En16
cf_iqKi | ufix16_En16
cf_iqKiLimProt | ufix16_En16
cf_iqKp | ufix16_En8
cf_iqKpLimProt | ufix16_En6
cf_nKb | ufix16_En16
cf_nKi | ufix16_En16
cf_nKp | ufix16_En8
cf_nKpLimProt | ufix16_En6
cf_speedCoef | uint16
dV_openRate | sfix28_En16
i_max | sfix16_En4
id_fieldWeak_M1 | ufix10
iq_max_M1 | sfix16_En4
iq_max_XA | sfix16_En4
n_fieldWeak_XA | sfix16_En4
n_max | sfix16_En4
n_stdStillDet | sfix16_En4
r_errInpTgtThres | int16
t_errDequal | uint16
t_errQual | uint16
vec_hallToPos | int8
z_ctrlTypSel | uint8
z_maxCntRst | int16

## Sheet2
Parameter | DataType | Description
Vd_max | sfix16_En4 | Maximum D axis voltage
Vq_max_M1 | sfix16_En4 | Maximum Q axis circle limitations map
Vq_max_XA | sfix16_En4 | Maximum Q axis circle limitations X Axis
b_diagEna | boolean | Diagnostics enable flag
b_fieldWeakEna | boolean | Field weakening enable flag
b_selPhaABCurrMeas | boolean | Measured phase currents selection: {iA,iB} = 1 (default); {iB,iC} = 0
cf_currFilt | ufix16_En16 | Current filter coefficient
cf_idKb | ufix16_En16 | D axis back calculation gain for integral anti-windup
cf_idKi | ufix16_En16 | D axis current control I gain
cf_idKp | ufix16_En8 | D axis current control P gain
cf_iqKb | ufix16_En16 | Q axis back calculation gain for integral anti-windup
cf_iqKi | ufix16_En16 | Q axis current control I gain
cf_iqKiLimProt | ufix16_En16 | Current limit protection I gain (only used in SPD_MODE)
cf_iqKp | ufix16_En8 | Q axis current control P gain
cf_iqKpLimProt | ufix16_En6 | Current limit protection P gain (only used in VLT_MODE and SPD_MODE)
cf_nKb | ufix16_En16 | Speed control back calculation gain for integral anti-windup
cf_nKi | ufix16_En16 | Speed control I gain
cf_nKp | ufix16_En8 | Speed control P gain
cf_nKpLimProt | ufix16_En6 | Speed limit protection gain (only used in VLT_MODE and TRQ_MODE)
cf_speedCoef | uint16 | Speed calculation coefficient (controller frequency dependent)
dV_openRate | sfix28_En16 | Rate for voltage cut-off in Open Mode (controller frequency dependent)
i_max | sfix16_En4 | Maximum allowed motor current (continuous)
id_fieldWeak_M1 | ufix10 | Field weakening current map
iq_max_M1 | sfix16_En4 | Current circle limitations map
iq_max_XA | sfix16_En4 | Current circle limitations X Axis
n_fieldWeak_XA | sfix16_En4 | Field weakening X Axis
n_max | sfix16_En4 | Maximum motor speed
n_stdStillDet | sfix16_En4 | Speed threshold for Stand still detection
r_errInpTgtThres | int16 | Error input target threshold (for "Blocked motor" detection)
t_errDequal | uint16 | Error dequalification time
t_errQual | uint16 | Error qualification time
vec_hallToPos | int8 | Mapping Hall signal to position
z_ctrlTypSel | uint8 | Control Type Selection (default)
z_maxCntRst | int16 | Maximum counter for reset (also as time-out to detect standing still)